## ECE411 BOM Template
Bill Of Materials for: Team 13 Intelligent Prosthesis
Last modified: 12/Nov/2024
PCB version: 2.0
BOM revision: 1.0 |  | P/NP | = Place/Not Place (components marked NP are not stuffed on the board)
Cnt | Part References | P/NP | Mfg | Mfg PN | Description | Dist | Dist Part Number | Cost Ea. | Cost Total
1 | D2 | P | Everlight Electronics Co Ltd | IR26-51C/L110/TR8 | EMITTER IR 940NM 65MA SMD | Digi-Key | 1080-1358-2-ND | 0.58 | 0.58
1 | D1 | P | Diotec Semiconductor | 1N4148WT | DIODE GEN PURP 80V 0.125A SOD523 | Digi-Key | 4878-1N4148WTCT-ND | 0.1 | 0.1
1 | U1 | P | Texas Instruments | TLV9001IDCKR | CMOS Amplifier 1 Circuit Rail-to-Rail SC-70-5 | Digi-Key | 296-TLV9001IDCKRCT-ND | 0.32 | 0.32
10 | R1;R_protect1;Rg1 | P | Thin Film Technology Corp. | D1TFAS0402R1001F-T10 | RES 1000 OHM 1% 1/16W 0402 | Digi-Key | 4463-D1TFAS0402R1001F-T10CT-ND | 0.018 | 0.18
5 | Rf1 | P | Viking Tech | AR05DTC2000 | RES 200 OHM 0.5% 1/10W 0805 | Digi-Key | 2577-AR05DTC2000TR-ND | 0.01 | 0.05
1 | / | P | Advancer Technologies | AT-04-001 | MyoWare 2.0 Muscle Sensor | SparkFun | DEV-21265 | 39.95 | 39.95
1 | / | P | Kendall | H124SG | Hookup Accessories for Disposable Surface EMG/ECG/EKG Electrode - 24mm (10 pack) | SparkFun | SEN-12969 | 8.95 | 8.95
1 | M1;BT1;Q1 | P | ELEGOO | EL-KIT-008 | 3-6V Motor; 9V Battery; 2N2222A; Mega2560 | Amazon | B094D8M7WY | 62.99 | 62.99
1 | LCD1 | P | Ximimark | Not specified | Ximimark 1PCS 5V 12864 LCD Display Module 128x64 Dots Graphic Matrix LCD Blue Backlight | Amazon | B07T5CY8PP | 9.99 | 9.99
[8 empty] | Shipping | 17.93
[8 empty] | Total: | 141.04
VERSION INFO
Rev | Date | Notes
1.0r0 | 2024-11-12 | Initial BOM. Not everything chosen, lots wrong. Mostly just exported from EAGLE.